## BOM - Main
Quantity per board	Need to order	Min order	Unit price	Line Total	Seller Stock No	Manufacturer	Manufacturer Part. No.	Description	Legend	Supplier	Direct Link
2	0	50	0.027	0.00	213-2531	TE Connectivity	CRG0603F100K	100Kohm	R1, R20	RS Components	http://uk.rs-online.com/web/p/surface-mount-fixed-resistors/2132531
17	0	50	0.009	0.00	213-2367	TE Connectivity	CRG0603F4K7	4.7Kohm	R9, R3, R4, R18, R6, R8, R2, R5, R7, R17, R15, R10, R11, R12, R13, R14, R16	RS Components	http://uk.rs-online.com/web/p/surface-mount-fixed-resistors/2132367
5	0	25	0.016	0.00	264-4630	Kemet	C0603C104K4RAC	100nF	C5, C4, (C11), C9, C10, C12	RS Components	http://uk.rs-online.com/web/p/ceramic-multilayer-capacitors/2644630
1	0	5	0.766	0.00	667-6120	EPSON TOYOCOM	MC-306, 32.768kHz, 20ppm, 6pF	Crystal	Q1	RS Components	http://uk.rs-online.com/web/p/crystal-units/6676120
1	0	10	0.277	0.00	700-0776	Vishay	TEPT4400	60° Visible Light Phototransistor	PHT	RS Components	http://uk.rs-online.com/web/p/phototransistors/7000776/
1	0	1	2.260	0.00	696-3092	Atmel	ATMEGA328P-AU	ATmega328P-AU	IC2	RS Components	http://uk.rs-online.com/web/p/microcontrollers/6963092/
1	0	25	0.535	0.00	251-8165	RS	W82120T3825RC	20 pin header	IC2_EXT	Rs Components	http://uk.rs-online.com/web/p/pcb-headers/2518165/
1	0	1	3.190	0.00	30-3120			Box			http://evatron.com/enclosures/high-spec-ul94-v-0-ip-rated-enclosures-de-series/de03s-a-tg-0/
1	30	1	2.820	84.6	1855468	Sensiron	SHT21	SHT21	U4	RS Components	http://uk.rs-online.com/web/p/temperature-humidity-sensors/7865554/
1	0	1	1.770	0.00	709-8868	Texas Instruments	TMP112AIDRLT	TMP112	TMP112	RS Components	http://uk.rs-online.com/web/p/temperature-humidity-sensors/7098868
1			Total:	0.00		Microchip		RN2483	U1	RS Components	http://uk.rs-online.com/web/p/wlan-modules/8806821/
1			Per board	#DIV/0!		RS	M20-9991045	10 way pin header	JP2	RS Components	http://uk.rs-online.com/web/p/pcb-headers/6813004/
1						RS	W81104T3825RC	4 way pin header	JP4	RS Components	http://uk.rs-online.com/web/p/pcb-headers/2518115/
2						Harwin	M20-9990646	6 way pin header	FTDI_RN2483, JP3	RS Components	http://uk.rs-online.com/web/p/pcb-headers/7457062/
1						Linear Technology	LTC3525ESC6-3.3#TRMPBF	Charge Pump IC	IC1	RS Components	http://uk.rs-online.com/web/p/dc-dc-converters/8226828/
1						Kemet	C0603C105K8PACTU	1uF	C1	RS Components	http://uk.rs-online.com/web/p/ceramic-multilayer-capacitors/4612708/
1						TDK	C1608X5R1A106K080AC	10uF	C2	RS Components	http://uk.rs-online.com/web/p/ceramic-multilayer-capacitors/7882893/
1						Murata	LQH32CN100K23L	10 uH Inductor	L1	RS Components	http://uk.rs-online.com/web/p/wire-wound-surface-mount-inductors/4811882/
1						RF Solutions	ANT-BEAD-868	868 Mhz bead antenna	On PAD2 near LoRa Module (DO NOT FIT)	RS Components	http://uk.rs-online.com/web/p/telemetry-antennas/7424444/
1						Touchstone Semiconductor	TS1003IG5T	Op Amp	IC3 (DO NOT FIT)	RS Components	http://uk.rs-online.com/web/p/operational-amplifiers/7878080/
2						Kemet	C0603C220J5GACTU	22pF	C3, C6 (DO NOT ORDER)	RS Components	http://uk.rs-online.com/web/p/ceramic-multilayer-capacitors/2644501/
1						Murata	RPEF51H224Z2M1A03A	0.22uF	C7 (DO NOT FIT)	RS Components	http://uk.rs-online.com/web/p/ceramic-single-layer-capacitors/0107029/
1						TDK	C3216X5R1A107M160AC	100uF	C8 (DO NOT FIT)	RS Components	http://uk.rs-online.com/web/p/ceramic-multilayer-capacitors/7883057/
2						Vishay	CRCW06032M20FKEA	2.2Mohm	R19, R21 (DO NOT FIT)	RS Components	http://uk.rs-online.com/web/p/surface-mount-fixed-resistors/6790162/
1						Kemet	C0603C104K4RACTU	0.1uF	C13 (DO NOT FIT)	RS Components	http://uk.rs-online.com/web/p/ceramic-multilayer-capacitors/2644630/