## Sheet1
Part	Value		Device	Package	Description	MF	MPN	OC_FARNELL	OC_NEWARK		RS	JPR
3.3V			3,81/1,4	3,81/1,4	THROUGH-HOLE PAD
12MHZ			CRYSTALHC18U-V	HC18U-V	CRYSTAL			unknown	unknown	1	814-9425		(HC49?)
C2	22pF	Murata GRM1885C1H220FA01D	C-EUC0603	C0603	CAPACITOR, European symbol					2	723-5859
C3	100nF	Murata GRM188R71H104KA93D	CAP0603-CAP	0603-CAP	Capacitor					1	723-5676
C4	10uF 10V	Murata GRM188R61A106KE69D	CAP0603-CAP	0603-CAP	Capacitor					2	846-7293
C6	10uF 10V		CAP0603-CAP	0603-CAP	Capacitor
C7	22pF		C-EUC0603	C0603	CAPACITOR, European symbol
C11	100nF		CAP0603-CAP	0603-CAP	Capacitor
FTDI			PINHD-1X6/90	1X06/90	PIN HEADER					1 (32 way)
GND			3,81/1,4	3,81/1,4	THROUGH-HOLE PAD
I2C_EXT			PINHD-2X10	2X10	PIN HEADER					1 (32 way)	156-049		have
I2C_EXT1			PINHD-2X7	2X07	PIN HEADER						155-721		have
I2C_EXT2			PINHD-2X10	2X10	PIN HEADER
IC1	4066D		74HC4066D	SO14	Quad bilateral ANALOG SWITCH					1	169-7790
ISP			PINHD-2X3	2X03	PIN HEADER
JP1		AKSPLTZ BLACK	JP1E	JP1	JUMPER					3	674-2400
JP2			PINHD-1X2	1X02	PIN HEADER
JP3			PINHD-1X3	1X03	PIN HEADER
JP4			PINHD-1X2	1X02	PIN HEADER
LED			LEDCHIP-LED0603	CHIP-LED0603	LED					3	654-5795		orange: ISP, green T under, points away from 4mm terminals
LED1			LEDCHIP-LED0603	CHIP-LED0603	LED						466-3706		green: 3.3V, green triangle underneath, points to copyright notice
LED2			LEDCHIP-LED0603	CHIP-LED0603	LED						654-5420		red: 5V, green T under, points to 4mm terminals
R1	470R		R-EU_R0603	R0603	RESISTOR, European symbol					3	679-0419
R2	10K		R-EU_R0603	R0603	RESISTOR, European symbol					2	213-2418
R3	4K7		R-EU_R0603	R0603	RESISTOR, European symbol					1	679-0484
R4	10K		R-EU_R0603	R0603	RESISTOR, European symbol
R5	470R		R-EU_R0603	R0603	RESISTOR, European symbol
R7	470R		R-EU_R0603	R0603	RESISTOR, European symbol
U$3	CH340G		CH340G	SOIC16						have
U2	TC1185SMD		TC1185SMD	TC1185						1	628-3661		TC1185-3.3VCT713, LDO Voltage Regulator, 0.15A, 3.3 V ±2.5%, 2.7 → 6 Vin, 5-Pin SOT-23
USBPOWER	MICRO-USB-FCI-10103592		MICRO-USB-FCI-10103592	MICRO-USB-FCI-10103592	Micro USB B Connector					1	714-2334